## Taul1
Net volume xx L
Main dimensions Width XXX mm, Depth XXX mm, Height 1010mm, +/- 10mm
Connection power XX kW
Installations:
Installation with separate installation frame, which can be bolted independently to the floor.
Kettle Material:
The kettle structure is made of stainless steel throughout
The material of the food contact area of the kettle is acid-proof stainless steel
Kettle Features:
Electronic tilt mechanism
When emptying the kettle tilt at least on height of 425mm from the floor.
The kettle is heat insulated with separate covers, that prevents kettle outer surfaaces becoming burning hot during cooking.
The center pipe is part of pressurized jacket and is also heating.
The maximum pressure of the jacket is 1.0 bar.
Automatic steam generator water filling and control.
LED display and touchpad buttons without any adjustable switches to control kettle functions.
The kettle controller is ergonomically 900mm height above the floor.
Wash hose with NITO pistal and metal braid hose.
Kettle Functions:
Controller adjusted heating, mixing and food water supply.
Kettle temperature display with one degree accuracy and adjustment range of 0-120 degrees.
Automatic filling of water to the kettle based on added water measurement.
The Lid:
The lid of the kettle is made of stainless steel
The kettle lid has a safety grid for adding ingredients also when the lid is closed.
The lid is opened with help of spring-loaded lid hinge.
The lid of the kettle is removable for washing.
Mixer:
A bottom mixer integrated in the kettle. Any any seams or gasket must be located above the maximum filling level of the kettle.
Stepless mixing speed selection between 0 and 160.
Two-way rotary mixer with 4 ready-made mixing modes.
Mixer tool disassembled into three parts with removable scrapers. The weight of mixing tool parts must not exceed 4.5 kg.
The mixer must be in three parts and therefore can be disassembled and assembled inside the kettle.
The mixer tool and its parts must be washable in the 500x500 washing basket of the dishwasher.
The mixer function stops when the lid is opened.
It is also possible to use the mixer with the lid open and the kettle tilted from a button of controller.
Compliance:
The kettle must comply with the electrical safety standard EN 60335-2-47: 2002 for the mixing kettles
The kettle must comply with the Machinery Directive MD2006 / 42 / EG
Manufactured in an ISO-9001 certified factory
Accessories:
Strainer plate to pour water from the kettle without draining the product
A whipping tool for making whipped cream, curds, and other frothed desserts.
A Mxing hook for marinating meat and chicken products and mixing raw cabbage.
A folding tool for preparing casserolle mixes and mixing salads
Wash brushes with which the pot mixer is used for cleaning.