## Taul1
Net volume xx L
Main dimensions Width XXX mm, Depth 1274 mm, Height 1080mm, +/- 10mm
Connection power xx kW
Installations:
Installation with free standing feet on the floor. When installing the kettle the waterproofing of the floor is not pierced or damaged.
Kettle Material:
The kettle structure is made of stainless steel throughout
The material of the food contact area of the kettle is acid-proof stainless steel
Kettle Features:
Electronic tilt mechanism
When emptying the kettle tilt at height of 600mm from the floor.
Tilting has tilt-back function to prevent overfilling after end of tilting
The kettle is heat insulated and the top rim is separated from the heated surface, so that it does not become burning hot during cooking.
The center pipe is part of pressurized jacket and is also heating
The maximum pressure of the jacket is 1.5 bar
Volumes marked on the inner surface of the kettle.
Large and easy-to-read touch screen at least 10 inches that can be locked during washing.
The kettle controller is ergonomically 900mm height above the floor.
Wash hose with a separate detachable storage case for washing.
Kettle Functions:
Kettle temperature display with one degree accuracy and adjustment range of 0-125 degrees.
Automatic filling of water to the kettle based on added water measurement.
The kettle can be used to create the user's own multi-stage programs, which can be stored in their own categories by dish type.
Timing of cooking programs to start at the desired time.
The kettle programs and their amount of water are automatically scaled according to the desired batch size.
The cooking programs can be transferred from one kettle to another using a memory stick and the program automatically scales according to the size of the kettle.
At least three ready-made washing programs in the kettle and the opportunity to create your own washing programs.
HACCP data can be read from the kettle's display and transferred to a memory stick.
Self-monitoring data can also be viewed for the current cooking program.
Scale function for weighing the total weight and the individual weighing with tare-function. Can be activated as part of a cooking program.
The Lid:
The lid of the kettle is made of stainless steel
The kettle lid has a safety grid for adding ingredients also when the lid is closed.
The lid of the kettle is removable for washing.
It is possible to rotate the lid when it is in the upper position, allowing the back of the lid to be wiped from the front.
Mixer:
A bottom mixer integrated in the kettle. Any any seams or gasket must be located above the maximum filling level of the kettle.
Stepless mixing speed selection between 0 and 160.
Two-way rotary mixer with 7 ready-made mixing modes.
Mixer tool disassembled into three parts with removable scrapers. The weight of mixing tool parts must not exceed 4.5 kg.
The mixer must be in three parts and therefore can be disassembled and assembled inside the kettle.
The mixer tool and its parts must be washable in the 500x500 washing basket of the dishwasher.
The mixer function stops when the lid is opened.
It is also possible to use the mixer with the lid open and the kettle tilted.
The mixer can be operated with the foot pedal with the lid open.
Compliance:
The kettle must comply with the electrical safety standard EN 60335-2-47: 2002 for the mixing kettles
The kettle must comply with the Machinery Directive MD2006 / 42 / EG
Manufactured in an ISO-9001 certified factory
Accessories:
Strainer plate to pour water from the kettle without draining the product
A whipping tool for making whipped cream, curds, and other frothed desserts.
A Mxing hook for marinating meat and chicken products and mixing raw cabbage.
A folding tool for preparing casserolle mixes and mixing salads
Wash brushes with which the pot mixer is used for cleaning.